## 中文
SSM MPPT Solar Charge Controller (50A/100A)
Product Parameters
Model: SSM | 96/50 | 96/100 | 192/50， 216/50， 240/50， 384/50 |  | 192/100， 216/100， 240/100， 384/100
Rated Current | 50A | 100A | 50A |  | 100A
Rated System Voltage | 96V | 96V | 192V/216V/240V | 384V | 192V/216V/240V | 384V
Max PV Input Voltage (At the lowest ambient temperature) | 300V(96V system) / 450V(192V/216V system）/500V(240V system) / 800V(384V system)
PV array Max power | 5.6KW | 5.6KW*2 | 11.2KW/12.6KW/14KW/22.4KW |  | 11.2KW*2/12.6KW*2/14KW*2/22.4KW*2
MPPT Tracking Voltage Range | 120V~240V(96V system) / 240V/270V~360V(192V/216V system）/ 300V~400V（240V system) /480V~640V(384V system)
MPPT route number | 1 | 2 | 1 |  | 2
Recommended operating voltage range | 120V-160V(96V system); 240V-320V(192V system); 270V-320V(216V system); 300V-350V(240V system); 480V-560V(384V system)
Battery Type | Lead acid battery, deep cycle battery, gel battery etc(Battery type base on user charge specification)
Floating Voltage | 110.4V/220.8V/248.4V/276V/441.6V
Charge Voltage | 113.6V/227.2V/255.6V/284V/454.4V
Charging Protection Voltage | 120V/240V/270V/300V/480V
Promote recovery voltage | 105.6V/211.2V/237.6V/264V/422.4V
Temperature Compensation | -3mV / ℃ / 2V (25℃ is base line) (Optional)
Charging Mode | MPPT maximum power point tracking
Charging Method | Three stages: constant current(MPPT); constant voltage; floating charge
Protection | Over-voltage/under-voltage/over-temperature/PV&Battery anti-reverse protection
Conversion Efficiency | >98%
MPPT Tracking Efficiency | >99%
Machine Size(L*W*Hmm) | 315*250*108 |  | 460*330*140 |  | 530*410*162
Package Size(L*W*Hmm) | 365*310*164(1PC) / 376*321*343(2PCS) |  | 509*405*215 |  | 598*487*239
N.W(kg) | 4.5(1PC) | 5.6(1PC) | 13.5 | 15 | 22.6 | 26.5
G.W.(kg) | 5.2(1PC) | 6.3(1PC) | 15 | 16.5 | 24.6 | 28.5
System Parameter
Display | LCD
Thermal Method | Cooling fan in intelligent control
Type Of Mechanical Protection | IP20
Operating Temperature | -15℃~+50℃
Storage Temperature | -20℃~+60℃
Elevation | <5000m(Dreating above 2000m)
Humidity | 5%~95%(No condensation)
Communication | RS232/RS485(Optional)
Note: All specifications are subject to change without prior notice
欣顿电源
Feature ：
◆ Advanced MPPT tracking, 99% tracking efficiency. Compared with
PWM, the generating efficiency increase near 20%；
◇ LCD display PV data and chart simulates power generation process；
◇ Wide PV input voltage range, convenient for system configuration；
◆ Intelligent battery management function, extend battery life；
◆ RS485 communication port optional。