## Sheet1
| Model | SIPS-300
Inverter AC output | Ouput Rated Power | 300W
| Ouput Peak Power | 600W
| Waveform | Pure sine wave
| Frequency | 50HZ±3 or 60HZ±3
| Ouput Voltage | 100V-120VAC±5% | 220V-240VAC±5%
| Output Outlet | Universal（Japan,USA,UK,Europe, Austrial optional)
| Soft start | yes
| THD | THD＜3%
| Protect | Over-voltage, low voltage, overload, over-temperature, short-circuit
DC Output | USB -A | 5V 2.4A Fast charging *1
| USB- B | QC3.0 Super-fast charging *1
| Type-c | PD Standard, input/output support 60W：5V3A,9V3A,12V3A,15V3A,20V3A
| DC Socket(6530) | 12VDC*2 /10A output
| Cigarette output | DC12V/10A
DC Input | Solar Charger（6530） | PWM charger max 15A
| Grid Charger （6530） | Power Adapter 6A
AC Input | Grid Input | With UPS function
LED light | LED Lighting 8W
Switch | DC12V output switch，USB switch，Inverter switch，LED light switch（press 3S to on/off）
Display | Display type | LED Intelligent display
| Display content | Battery capacity, battery voltage, output voltage, output waveform, frequency, AC load percent, USB status, DC outpu status, LED light status, grid charger working status, solar charging status, blue tooth status
Lithium Battery | Battery type | 18650/2.6AH LiO2 battery cell
| Capacity | 308WH
| Battery Voltage Range | 12.6V-16.8V
| Min Charging Current | 5A
| Max continous Charging Current | 25A
| Max continous Discharge Current | 40A
| Max Peak Discharge Current | 80A(60S)
Cooling Way | Intelligent Fan
Working Temperature | （0℃+60℃）
Storage Temperature | （-20℃ - 70℃）
Humidity | Max 90%，Non-condensing
Warantee | 2 Years
Size | 187*185*166mm